## Instructions
The original spreadsheet (Sheet1) was provided by Yamaha to Barry Shaw of Sound Pro.
Sheet2, which contains device and command numbers for each function (useful for IR Tool), was added by Rob Crowe.
In order for the formulas on Sheet2 to work, go to the "Tools" menu, then select "Add-ins...", then check the "Analysis Toolpak".
PDF files of the extended IR code sets for the Yamaha RX-V800, RX-V1000, RX-V3000, and RX-V1 can be downloaded from:
http://www.yamaha.com/yec/customer/ir_codes.htm

## Sheet1
RX-V800 Extended I/R Codes
Normal / Standard |  |  | FUNCTION | I/R | Normal / Standard |  |  | FUNCTION | I/R
I/R Code |  |  |  |  | I/R Code
7A | 0 | 0 | TAPE PLAY | Y | 7E | 2 | 0 | HOME BANK MAIN | Y
7A | 0 | 1 | TAPE REWIND | Y | 7E | 2 | 1 | HOME BANK A | Y
7A | 0 | 2 | TAPE FORWARD | Y | 7E | 2 | 2 | HOME BANK B | Y
7A | 0 | 3 | TAPE STOP | Y | 7E | 2 | 3 | HOME BANK C | Y
7A | 0 | 4 | TAPE REC PAUSE | Y | 7E | 2 | 4 | HOME BANK D | X
7A | 0 | 5 | TAPE REC MUTE | Y | 7E | 2 | 5 | HOME BANK E | X
7A | 0 | 6 | TAPE DECK A/B | Y | 7E | 2 | 6 | HOME BANK F | X
7A | 0 | 7 | TAPE DIR A | Y | 7E | 2 | B | HOME MEMORY A | Y
7A | 0 | 8 | CD PLAY | Y | 7E | 2 | C | HOME MEMORY B | Y
7A | 0 | 9 | CD PAUSE STOP | Y | 7E | 2 | D | HOME MEMORY C | Y
7A | 0 | A | CD SKIP F | Y | 7E | 2 | E | HOME MEMORY D | X
7A | 0 | B | CD SKIP R | Y | 7E | 2 | F | HOME MEMORY E | X
7A | 0 | C | CD SEARCH F | Y | 7E | 3 | 0 | HOME MEMORY F | X
7A | 0 | D | CD SEARCH R | Y | 7E | 3 | 5 | HOME RECALL A | Y
7A | 0 | F | INPUT VCR1 | Y | 7E | 3 | 6 | HOME RECALL B | Y
7A | 1 | 0 | TUNER PRESET + | Y | 7E | 3 | 7 | HOME RECALL C | Y
7A | 1 | 1 | TUNER PRESET - | Y | 7E | 3 | 8 | HOME RECALL D | X
7A | 1 | 2 | TUNER PAGE TOGGLE | Y | 7E | 3 | 9 | HOME RECALL E | X
7A | 1 | 3 | INPUT VCR2/DVA (VCR2) | Y | 7E | 3 | 0 | HOME RECALL F | X
7A | 1 | 4 | INPUT PHONO | Y | 7E | 6 | 0 | VOLUME BANK MAIN | Y
7A | 1 | 5 | INPUT CD | Y | 7E | 6 | 1 | VOLUME BANK A | Y
7A | 1 | 6 | INPUT TUNER | Y | 7E | 6 | 2 | VOLUME BANK B | Y
7A | 1 | 7 | (INPUT LD) | X | 7E | 6 | 3 | VOLUME BANK C | Y
7A | 1 | 8 | (INPUT TAPE) | X | 7E | 6 | 4 | VOLUME BANK D | X
7A | 1 | 9 | INPUT CD-R(TAPE2 MON) | Y | 7E | 6 | 5 | VOLUME BANK E | X
7A | 1 | A | VOLUME UP | Y | 7E | 6 | 6 | VOLUME BANK F | X
7A | 1 | B | VOLUME DOWN | Y | 7E | 6 | B | VOLUME MEMORY A | Y
7A | 1 | C | AUDIO MUTE OFF/ON TOGGLE | Y | 7E | 6 | C | VOLUME MEMORY B | Y
7A | 1 | D | POWER ON | Y | 7E | 6 | D | VOLUME MEMORY C | Y
7A | 1 | E | POWER OFF | Y | 7E | 6 | E | VOLUME MEMORY D | X
7A | 4 | 0 | TAPE DIR B | Y | 7E | 6 | F | VOLUME MEMORY E | X
7A | 4 | F | CD DISC SKIP + | Y | 7E | 7 | 0 | VOLUME MEMORY F | X
7A | 5 | 0 | CD DISC SKIP - | Y | 7E | 7 | 5 | VOLUME RECALL A | Y
7A | 5 | 4 | INPUT D-TV/LD (D-TV) | Y | 7E | 7 | 6 | VOLUME RECALL B | Y
7A | 5 | 5 | INPUT V-AUX | Y | 7E | 7 | 7 | VOLUME RECALL C | Y
7A | 5 | 6 | EFFECT OFF/ON TOGGLE | Y | 7E | 7 | 8 | VOLUME RECALL D | X
7A | 5 | 7 | SLEEP OFF/12/90/60/30min. TOGGLE | Y | 7E | 7 | 9 | VOLUME RECALL E | X
7A | 8 | 5 | TEST | Y | 7E | 7 | A | VOLUME RECALL F | X
7A | 8 | 6 | LEVEL (PARAMETER LEVEL) | Y | 7E | A | 0 | ZONE2 MUTE ON | MAYBE
7A | 8 | 7 | 6CH INPUT OFF/ON TOGGLE | Y | 7E | A | 1 | ZONE2 MUTE OFF | MAYBE
7A | 8 | 8 | PROGRAM 1 SUB PRG TOGGLE | Y | 7E | A | 2 | AUDIO MUTE ON | Y
7A | 8 | 9 | PROGRAM 2 SUB PRG TOGGLE | Y | 7E | A | 3 | AUDIO MUTE OFF | Y
7A | 8 | A | PROGRAM 3 SUB PRG TOGGLE | Y | 7E | A | 4 | 6CH INPUT ON | Y
7A | 8 | B | PROGRAM 4 SUB PRG TOGGLE | Y | 7E | A | 5 | 6CH INPUT OFF | Y
7A | 8 | C | PROGRAM 5 SUB PRG TOGGLE | Y | 7E | A | 6 | INPUT MODE AUTO | Y
7A | 8 | D | PROGRAM 6 SUB PRG TOGGLE | Y | 7E | A | 7 | INPUT MODE DD RF | X
7A | 8 | E | PROGRAM 7 SUB PRG TOGGLE | Y | 7E | A | 8 | INPUT MODE DTS | Y
7A | 8 | F | PROGRAM 8 SUB PRG TOGGLE | Y | 7E | A | 9 | INPUT MODE DIGITAL | X
7A | 9 | 0 | PROGRAM 9 SUB PRG TOGGLE | Y | 7E | A | A | INPUT MODE ANALOG | Y
7A | 9 | 1 | PROGRAM 10 SUB PRG TOGGLE | Y | 7E | A | B | SPEAKER A ON | Y
7A | 9 | 2 | PROGRAM 11 SUB PRG TOGGLE | X | 7E | A | C | SPEAKER A OFF | Y
7A | 9 | 3 | PROGRAM 12 SUB PRG TOGGLE | X | 7E | A | D | SPEAKER B ON | Y
7A | 9 | 7 | 6.1/ES OFF/ON TOGGLE | Y | 7E | A | E | SPEAKER B OFF | Y
7A | 9 | C | SET MENU DOWN (PARAMETER DOWN) | Y | 7E | B | 0 | ON SCREEN OFF | Y
7A | 9 | D | SET MENU UP (PARAMETER UP) | Y | 7E | B | 1 | ON SCREEN SHORT | Y
7A | 9 | E | SET MENU + | Y | 7E | B | 2 | ON SCREEN FULL | Y
7A | 9 | F | SET MENU - (PARAMETER LEFT) | Y | 7E | B | 3 | SLEEP OFF | Y
7A | C | 0 | INPUT CBL/SAT (CABLE) | Y | 7E | B | 4 | SLEEP 120 min. | Y
7A | C | 1 | INPUT DVD | Y | 7E | B | 5 | SLEEP 90 min. | Y
7A | C | 2 | ON SCREEN OFF/SHORT/FULL TOGGLE | Y | 7E | B | 6 | SLEEP 60 min. | Y
7A | C | 3 | PARAMETER DOWN | Y | 7E | B | 7 | SLEEP 30 MIN. | Y
7A | C | 4 | PARAMETER UP (SET MENU DOWN) | Y | 7E | B | 8 | 6.1/ES ON | Y
7A | C | 5 | PARAMETER + (SET MENU UP) | Y | 7E | B | 9 | 6.1/ES OFF | Y
7A | C | 6 | PARAMETER RIGHT (SET MENU RIGHT) | X | 7E | B | A | ZONE2 POWER ON | Y ?
7A | C | 7 | PARAMETER LEFT (SET MENU LEFT) | X | 7E | B | B | ZONE2 POWER OFF | Y ?
7A | C | 8 | PARAMETER - (VCR3) | Y | 7E | B | C | TUNER BAND FM | Y
7A | C | 9 | INPUT MD/TAPE(MD) | X | 7E | B | D | TUNER BAND AM | Y
7A | C | A | INPUT SAT | X | 7E | B | E | AUTO TUNING UP | Y
7A | C | B | ZONE2 INPUT SAT | X | 7E | B | F | AUTO TUNING DOWN | Y
7A | C | C | ZONE2 INPUT CBL/SAT(CABLE) CB-SAT | X | 7E | E | O | EFFECT OFF | Y
7A | C | D | ZONE2 INPUT DVD | X | 7E | E | 1 | PROGRAM 1 A (PROGRAM 1 HALL A) | X
7A | C | E | ZONE2 INPUT VCR3 | X | 7E | E | 2 | PROGRAM 1 B (PROGRAM 1 HALL B) | X
7A | C | F | ZONE2 INPUT MD/TAPE(MD) | X | 7E | E | 3 | PROGRAM 2 A (PROGRAM 1 HALL C) | X
7A | D | 0 | ZONE2 INPUT PHONO | X | 7E | E | 4 | PROGRAM 2 B (PROGRAM 2 HALL D) | HALL
7A | D | 1 | ZONE2 INPUT CD | X | 7E | E | 5 | PROGRAM 3 A (PROGRAM 2 HALL E) | CHURCH
7A | D | 2 | ZONE2 INPUT TUNER | X | 7E | E | 6 | PROGRAM 3 B (PROGRAM 2 LIVE CONCERT) | X
7A | D | 3 | ZONE2 INPUT TAPE | X | 7E | E | 7 | PROGRAM 4 A (PROGRAM 3 TOKYO) | X
7A | D | 4 | ZONE2 INPUT CD-R(TAPE2) | X | 7E | E | 8 | PROGRAM 4 B (PROGRAM 3 FREIBURG) | JAZZ
7A | D | 5 | ZONE2 INPUT LD | X | 7E | E | 9 | PROGRAM 5 A (PROGRAM 3 ROYAUMONT) | ROCK
7A | D | 6 | ZONE2 INPUT VCR1 | X | 7E | E | A | PROGRAM 5 B (PROGRAM 4 VILLAGE GATE) | X
7A | D | 7 | ZONE2 INPUT VCR2/DVR(VCR2) | X | 7E | E | B | PROGRAM 6 A (PROGRAM 4 VILLAGE VANGUARD) | X
7A | D | 8 | ZONE2 INPUT V-AUX | X | 7E | E | C | PROGRAM 6 B (PROGRAM 4 BOTTOM LINE) | X
7A | D | 9 | ZONE2 INPUT D-TV/LD(D-TV) | X | 7E | E | D | PROGRAM 7 A (PROGRAM 5 ROXY THEATRE) | DISCO
7A | D | A | ZONE2 VOLUME UP | X | 7E | E | E | PROGRAM 7 B (PROGRAM 5 WAREHOUSE LOFT) | GAME
7A | D | B | ZONE2 VOLUME DOWN | X | 7E | E | F | PROGRAM 7 C (PROGRAM 5 ARENA) | 5CH STEREO
7A | D | C |  |  | 7E | F | 0 | PROGRAM 8 A (PROGRAM 6 DISCO) | X
7A | D | D |  |  | 7E | F | 1 | PROGRAM 8 B (PROGRAM 6 PARTY) | TV SPORTS
7A | D | E |  |  | 7E | F | 2 | PROGRAM 9 A (PROGRAM 6 AMUSEMENT) | MONO MOVIE
7A | D | F | DIAG IN/OUT TOGGLE | Y | 7E | F | 3 | PROGRAM 9 B (PROGRAM 7 POP/ROCK) | X
7A | E | 0 | TUNER PAGE A | Y | 7E | F | 4 | PROGRAM 10 A (PROGRAM 7 DJ) | SPECTACLE
7A | E | 1 | TUNER PAGE B | Y | 7E | F | 5 | PROGRAM 10 B (PROGRAM 8 CLASSICAL/OPERA) | SCI-FI
7A | E | 2 | TUNER PAGE C | Y | 7E | F | 6 | PROGRAM 11 A (PROGRAM 8 PAVILLION) | ADVENTURE
7A | E | 3 | TUNER PAGE D | Y | 7E | F | 7 | PROGRAM 11 B (PROGRAM 9 MONO MOVIE) | GENERAL
7A | E | 4 | TUNER PAGE E | Y | 7E | F | 8 | PROGRAM 12 A (PROGRAM 9 VARIETY/SPORTS) | NORMAL
7A | E | 5 | TUNER PRESET #1 | Y | 7E | F | 9 | (PROGRAM 10 SPECTACLE) | X
7A | E | 6 | TUNER PRESET #2 | Y | 7E | F | A | (PROGRAM 10 SCI-FI) | X
7A | E | 7 | TUNER PRESET #3 | Y | 7E | F | B | (PROGRAM 11 ADVENTURE) | X
7A | E | 8 | TUNER PRESET #4 | Y | 7E | F | C | (PROGRAM 11 GENERAL) | X
7A | E | 9 | TUNER PRESET #5 | Y | 7E | F | D | (PROGRAM 12 NORMAL) | X
7A | E | A | TUNER PRESET #6 | Y | 7E | F | E | (PROGRAM 12 ENHANCED) | X
7A | E | B | TUNER PRESET #7 | Y
7A | E | C | TUNER PRESET #8 | Y | 7C | F | 0 | DVD-C996 NORMAL PLAY MODE
[5 empty] | 7C | F | 1 | DVD-C996 RANDOM MODE
[5 empty] | 7C | F | 2 | DVD-C996 PROGRAM MODE
[5 empty] | 7C | F | 3 | DVD-C996 REPEAT MODE OFF
[5 empty] | 7C | F | 4
[5 empty] | 7C | F | 5 | DVD-C996 ALL DISC REPEAT

## Sheet2
RX-V800 Extended I/R Codes
Normal / Standard |  |  | FUNCTION | I/R | EFC | DEV | CMD | Big | Binary
I/R Code | [7 empty] | Device
7A | 0 | 0 | TAPE PLAY | Y | 181 | 122 | 0 | 34170 | 00000000
7A | 0 | 1 | TAPE REWIND | Y | 185 | 122 | 1 | 34170 | 00000001
7A | 0 | 2 | TAPE FORWARD | Y | 183 | 122 | 2 | 34170 | 00000010
7A | 0 | 3 | TAPE STOP | Y | 187 | 122 | 3 | 34170 | 00000011
7A | 0 | 4 | TAPE REC PAUSE | Y | 180 | 122 | 4 | 34170 | 00000100
7A | 0 | 5 | TAPE REC MUTE | Y | 184 | 122 | 5 | 34170 | 00000101
7A | 0 | 6 | TAPE DECK A/B | Y | 182 | 122 | 6 | 34170 | 00000110
7A | 0 | 7 | TAPE DIR A | Y | 186 | 122 | 7 | 34170 | 00000111
7A | 0 | 8 | CD PLAY | Y | 309 | 122 | 8 | 34170 | 00001000
7A | 0 | 9 | CD PAUSE STOP | Y | 313 | 122 | 9 | 34170 | 00001001
7A | 0 | A | CD SKIP F | Y | 311 | 122 | 10 | 34170 | 00001010
7A | 0 | B | CD SKIP R | Y | 315 | 122 | 11 | 34170 | 00001011
7A | 0 | C | CD SEARCH F | Y | 308 | 122 | 12 | 34170 | 00001100
7A | 0 | D | CD SEARCH R | Y | 312 | 122 | 13 | 34170 | 00001101
7A | 0 | F | INPUT VCR1 | Y | 314 | 122 | 15 | 34170 | 00001111
7A | 1 | 0 | TUNER PRESET + | Y | 117 | 122 | 16 | 34170 | 00010000
7A | 1 | 1 | TUNER PRESET - | Y | 121 | 122 | 17 | 34170 | 00010001
7A | 1 | 2 | TUNER PAGE TOGGLE | Y | 119 | 122 | 18 | 34170 | 00010010
7A | 1 | 3 | INPUT VCR2/DVA (VCR2) | Y | 123 | 122 | 19 | 34170 | 00010011
7A | 1 | 4 | INPUT PHONO | Y | 116 | 122 | 20 | 34170 | 00010100
7A | 1 | 5 | INPUT CD | Y | 120 | 122 | 21 | 34170 | 00010101
7A | 1 | 6 | INPUT TUNER | Y | 118 | 122 | 22 | 34170 | 00010110
7A | 1 | 7 | (INPUT LD) | X | 122 | 122 | 23 | 34170 | 00010111
7A | 1 | 8 | (INPUT TAPE) | X | 245 | 122 | 24 | 34170 | 00011000
7A | 1 | 9 | INPUT CD-R(TAPE2 MON) | Y | 249 | 122 | 25 | 34170 | 00011001
7A | 1 | A | VOLUME UP | Y | 247 | 122 | 26 | 34170 | 00011010
7A | 1 | B | VOLUME DOWN | Y | 251 | 122 | 27 | 34170 | 00011011
7A | 1 | C | AUDIO MUTE OFF/ON TOGGLE | Y | 244 | 122 | 28 | 34170 | 00011100
7A | 1 | D | POWER ON | Y | 248 | 122 | 29 | 34170 | 00011101
7A | 1 | E | POWER OFF | Y | 246 | 122 | 30 | 34170 | 00011110
7A | 4 | 0 | TAPE DIR B | Y | 165 | 122 | 64 | 34170 | 01000000
7A | 4 | F | CD DISC SKIP + | Y | 298 | 122 | 79 | 34170 | 01001111
7A | 5 | 0 | CD DISC SKIP - | Y | 101 | 122 | 80 | 34170 | 01010000
7A | 5 | 4 | INPUT D-TV/LD (D-TV) | Y | 100 | 122 | 84 | 34170 | 01010100
7A | 5 | 5 | INPUT V-AUX | Y | 104 | 122 | 85 | 34170 | 01010101
7A | 5 | 6 | EFFECT OFF/ON TOGGLE | Y | 102 | 122 | 86 | 34170 | 01010110
7A | 5 | 7 | SLEEP OFF/12/90/60/30min. TOGGLE | Y | 106 | 122 | 87 | 34170 | 01010111
7A | 8 | 5 | TEST | Y | 192 | 122 | 133 | 34170 | 10000101
7A | 8 | 6 | LEVEL (PARAMETER LEVEL) | Y | 190 | 122 | 134 | 34170 | 10000110
7A | 8 | 7 | 6CH INPUT OFF/ON TOGGLE | Y | 194 | 122 | 135 | 34170 | 10000111
7A | 8 | 8 | PROGRAM 1 SUB PRG TOGGLE | Y | 317 | 122 | 136 | 34170 | 10001000
7A | 8 | 9 | PROGRAM 2 SUB PRG TOGGLE | Y | 321 | 122 | 137 | 34170 | 10001001
7A | 8 | A | PROGRAM 3 SUB PRG TOGGLE | Y | 319 | 122 | 138 | 34170 | 10001010
7A | 8 | B | PROGRAM 4 SUB PRG TOGGLE | Y | 323 | 122 | 139 | 34170 | 10001011
7A | 8 | C | PROGRAM 5 SUB PRG TOGGLE | Y | 316 | 122 | 140 | 34170 | 10001100
7A | 8 | D | PROGRAM 6 SUB PRG TOGGLE | Y | 320 | 122 | 141 | 34170 | 10001101
7A | 8 | E | PROGRAM 7 SUB PRG TOGGLE | Y | 318 | 122 | 142 | 34170 | 10001110
7A | 8 | F | PROGRAM 8 SUB PRG TOGGLE | Y | 322 | 122 | 143 | 34170 | 10001111
7A | 9 | 0 | PROGRAM 9 SUB PRG TOGGLE | Y | 125 | 122 | 144 | 34170 | 10010000
7A | 9 | 1 | PROGRAM 10 SUB PRG TOGGLE | Y | 129 | 122 | 145 | 34170 | 10010001
7A | 9 | 2 | PROGRAM 11 SUB PRG TOGGLE | X | 127 | 122 | 146 | 34170 | 10010010
7A | 9 | 3 | PROGRAM 12 SUB PRG TOGGLE | X | 131 | 122 | 147 | 34170 | 10010011
7A | 9 | 7 | 6.1/ES OFF/ON TOGGLE | Y | 130 | 122 | 151 | 34170 | 10010111
7A | 9 | C | SET MENU DOWN (PARAMETER DOWN) | Y | 252 | 122 | 156 | 34170 | 10011100
7A | 9 | D | SET MENU UP (PARAMETER UP) | Y | 256 | 122 | 157 | 34170 | 10011101
7A | 9 | E | SET MENU + | Y | 254 | 122 | 158 | 34170 | 10011110
7A | 9 | F | SET MENU - (PARAMETER LEFT) | Y | 258 | 122 | 159 | 34170 | 10011111
7A | C | 0 | INPUT CBL/SAT (CABLE) | Y | 173 | 122 | 192 | 34170 | 11000000
7A | C | 1 | INPUT DVD | Y | 177 | 122 | 193 | 34170 | 11000001
7A | C | 2 | ON SCREEN OFF/SHORT/FULL TOGGLE | Y | 175 | 122 | 194 | 34170 | 11000010
7A | C | 3 | PARAMETER DOWN | Y | 179 | 122 | 195 | 34170 | 11000011
7A | C | 4 | PARAMETER UP (SET MENU DOWN) | Y | 172 | 122 | 196 | 34170 | 11000100
7A | C | 5 | PARAMETER + (SET MENU UP) | Y | 176 | 122 | 197 | 34170 | 11000101
7A | C | 6 | PARAMETER RIGHT (SET MENU RIGHT) | X | 174 | 122 | 198 | 34170 | 11000110
7A | C | 7 | PARAMETER LEFT (SET MENU LEFT) | X | 178 | 122 | 199 | 34170 | 11000111
7A | C | 8 | PARAMETER - (VCR3) | Y | 301 | 122 | 200 | 34170 | 11001000
7A | C | 9 | INPUT MD/TAPE(MD) | X | 305 | 122 | 201 | 34170 | 11001001
7A | C | A | INPUT SAT | X | 303 | 122 | 202 | 34170 | 11001010
7A | C | B | ZONE2 INPUT SAT | X | 307 | 122 | 203 | 34170 | 11001011
7A | C | C | ZONE2 INPUT CBL/SAT(CABLE) CB-SAT | X | 300 | 122 | 204 | 34170 | 11001100
7A | C | D | ZONE2 INPUT DVD | X | 304 | 122 | 205 | 34170 | 11001101
7A | C | E | ZONE2 INPUT VCR3 | X | 302 | 122 | 206 | 34170 | 11001110
7A | C | F | ZONE2 INPUT MD/TAPE(MD) | X | 306 | 122 | 207 | 34170 | 11001111
7A | D | 0 | ZONE2 INPUT PHONO | X | 109 | 122 | 208 | 34170 | 11010000
7A | D | 1 | ZONE2 INPUT CD | X | 113 | 122 | 209 | 34170 | 11010001
7A | D | 2 | ZONE2 INPUT TUNER | X | 111 | 122 | 210 | 34170 | 11010010
7A | D | 3 | ZONE2 INPUT TAPE | X | 115 | 122 | 211 | 34170 | 11010011
7A | D | 4 | ZONE2 INPUT CD-R(TAPE2) | X | 108 | 122 | 212 | 34170 | 11010100
7A | D | 5 | ZONE2 INPUT LD | X | 112 | 122 | 213 | 34170 | 11010101
7A | D | 6 | ZONE2 INPUT VCR1 | X | 110 | 122 | 214 | 34170 | 11010110
7A | D | 7 | ZONE2 INPUT VCR2/DVR(VCR2) | X | 114 | 122 | 215 | 34170 | 11010111
7A | D | 8 | ZONE2 INPUT V-AUX | X | 237 | 122 | 216 | 34170 | 11011000
7A | D | 9 | ZONE2 INPUT D-TV/LD(D-TV) | X | 241 | 122 | 217 | 34170 | 11011001
7A | D | A | ZONE2 VOLUME UP | X | 239 | 122 | 218 | 34170 | 11011010
7A | D | B | ZONE2 VOLUME DOWN | X | 243 | 122 | 219 | 34170 | 11011011
7A | D | C |  |  | 236 | 122 | 220 | 34170 | 11011100
7A | D | D |  |  | 240 | 122 | 221 | 34170 | 11011101
7A | D | E |  |  | 238 | 122 | 222 | 34170 | 11011110
7A | D | F | DIAG IN/OUT TOGGLE | Y | 242 | 122 | 223 | 34170 | 11011111
7A | E | 0 | TUNER PAGE A | Y | 205 | 122 | 224 | 34170 | 11100000
7A | E | 1 | TUNER PAGE B | Y | 209 | 122 | 225 | 34170 | 11100001
7A | E | 2 | TUNER PAGE C | Y | 207 | 122 | 226 | 34170 | 11100010
7A | E | 3 | TUNER PAGE D | Y | 211 | 122 | 227 | 34170 | 11100011
7A | E | 4 | TUNER PAGE E | Y | 204 | 122 | 228 | 34170 | 11100100
7A | E | 5 | TUNER PRESET #1 | Y | 208 | 122 | 229 | 34170 | 11100101
7A | E | 6 | TUNER PRESET #2 | Y | 206 | 122 | 230 | 34170 | 11100110
7A | E | 7 | TUNER PRESET #3 | Y | 210 | 122 | 231 | 34170 | 11100111
7A | E | 8 | TUNER PRESET #4 | Y | 333 | 122 | 232 | 34170 | 11101000
7A | E | 9 | TUNER PRESET #5 | Y | 337 | 122 | 233 | 34170 | 11101001
7A | E | A | TUNER PRESET #6 | Y | 335 | 122 | 234 | 34170 | 11101010
7A | E | B | TUNER PRESET #7 | Y | 339 | 122 | 235 | 34170 | 11101011
7A | E | C | TUNER PRESET #8 | Y | 332 | 122 | 236 | 34170 | 11101100
7E | 2 | 0 | HOME BANK MAIN | Y | 213 | 126 | 32 | 33150 | 00100000
7E | 2 | 1 | HOME BANK A | Y | 217 | 126 | 33 | 33150 | 00100001
7E | 2 | 2 | HOME BANK B | Y | 215 | 126 | 34 | 33150 | 00100010
7E | 2 | 3 | HOME BANK C | Y | 219 | 126 | 35 | 33150 | 00100011
7E | 2 | 4 | HOME BANK D | X | 212 | 126 | 36 | 33150 | 00100100
7E | 2 | 5 | HOME BANK E | X | 216 | 126 | 37 | 33150 | 00100101
7E | 2 | 6 | HOME BANK F | X | 214 | 126 | 38 | 33150 | 00100110
7E | 2 | B | HOME MEMORY A | Y | 347 | 126 | 43 | 33150 | 00101011
7E | 2 | C | HOME MEMORY B | Y | 340 | 126 | 44 | 33150 | 00101100
7E | 2 | D | HOME MEMORY C | Y | 344 | 126 | 45 | 33150 | 00101101
7E | 2 | E | HOME MEMORY D | X | 342 | 126 | 46 | 33150 | 00101110
7E | 2 | F | HOME MEMORY E | X | 346 | 126 | 47 | 33150 | 00101111
7E | 3 | 0 | HOME MEMORY F | X | 149 | 126 | 48 | 33150 | 00110000
7E | 3 | 5 | HOME RECALL A | Y | 152 | 126 | 53 | 33150 | 00110101
7E | 3 | 6 | HOME RECALL B | Y | 150 | 126 | 54 | 33150 | 00110110
7E | 3 | 7 | HOME RECALL C | Y | 154 | 126 | 55 | 33150 | 00110111
7E | 3 | 8 | HOME RECALL D | X | 277 | 126 | 56 | 33150 | 00111000
7E | 3 | 9 | HOME RECALL E | X | 281 | 126 | 57 | 33150 | 00111001
7E | 3 | 0 | HOME RECALL F | X | 149 | 126 | 48 | 33150 | 00110000
7E | 6 | 0 | VOLUME BANK MAIN | Y | 197 | 126 | 96 | 33150 | 01100000
7E | 6 | 1 | VOLUME BANK A | Y | 201 | 126 | 97 | 33150 | 01100001
7E | 6 | 2 | VOLUME BANK B | Y | 199 | 126 | 98 | 33150 | 01100010
7E | 6 | 3 | VOLUME BANK C | Y | 203 | 126 | 99 | 33150 | 01100011
7E | 6 | 4 | VOLUME BANK D | X | 196 | 126 | 100 | 33150 | 01100100
7E | 6 | 5 | VOLUME BANK E | X | 200 | 126 | 101 | 33150 | 01100101
7E | 6 | 6 | VOLUME BANK F | X | 198 | 126 | 102 | 33150 | 01100110
7E | 6 | B | VOLUME MEMORY A | Y | 331 | 126 | 107 | 33150 | 01101011
7E | 6 | C | VOLUME MEMORY B | Y | 324 | 126 | 108 | 33150 | 01101100
7E | 6 | D | VOLUME MEMORY C | Y | 328 | 126 | 109 | 33150 | 01101101
7E | 6 | E | VOLUME MEMORY D | X | 326 | 126 | 110 | 33150 | 01101110
7E | 6 | F | VOLUME MEMORY E | X | 330 | 126 | 111 | 33150 | 01101111
7E | 7 | 0 | VOLUME MEMORY F | X | 133 | 126 | 112 | 33150 | 01110000
7E | 7 | 5 | VOLUME RECALL A | Y | 136 | 126 | 117 | 33150 | 01110101
7E | 7 | 6 | VOLUME RECALL B | Y | 134 | 126 | 118 | 33150 | 01110110
7E | 7 | 7 | VOLUME RECALL C | Y | 138 | 126 | 119 | 33150 | 01110111
7E | 7 | 8 | VOLUME RECALL D | X | 261 | 126 | 120 | 33150 | 01111000
7E | 7 | 9 | VOLUME RECALL E | X | 265 | 126 | 121 | 33150 | 01111001
7E | 7 | A | VOLUME RECALL F | X | 263 | 126 | 122 | 33150 | 01111010
7E | A | 0 | ZONE2 MUTE ON | MAYBE | 221 | 126 | 160 | 33150 | 10100000
7E | A | 1 | ZONE2 MUTE OFF | MAYBE | 225 | 126 | 161 | 33150 | 10100001
7E | A | 2 | AUDIO MUTE ON | Y | 223 | 126 | 162 | 33150 | 10100010
7E | A | 3 | AUDIO MUTE OFF | Y | 227 | 126 | 163 | 33150 | 10100011
7E | A | 4 | 6CH INPUT ON | Y | 220 | 126 | 164 | 33150 | 10100100
7E | A | 5 | 6CH INPUT OFF | Y | 224 | 126 | 165 | 33150 | 10100101
7E | A | 6 | INPUT MODE AUTO | Y | 222 | 126 | 166 | 33150 | 10100110
7E | A | 7 | INPUT MODE DD RF | X | 226 | 126 | 167 | 33150 | 10100111
7E | A | 8 | INPUT MODE DTS | Y | 349 | 126 | 168 | 33150 | 10101000
7E | A | 9 | INPUT MODE DIGITAL | X | 353 | 126 | 169 | 33150 | 10101001
7E | A | A | INPUT MODE ANALOG | Y | 351 | 126 | 170 | 33150 | 10101010
7E | A | B | SPEAKER A ON | Y | 355 | 126 | 171 | 33150 | 10101011
7E | A | C | SPEAKER A OFF | Y | 348 | 126 | 172 | 33150 | 10101100
7E | A | D | SPEAKER B ON | Y | 352 | 126 | 173 | 33150 | 10101101
7E | A | E | SPEAKER B OFF | Y | 350 | 126 | 174 | 33150 | 10101110
7E | B | 0 | ON SCREEN OFF | Y | 157 | 126 | 176 | 33150 | 10110000
7E | B | 1 | ON SCREEN SHORT | Y | 161 | 126 | 177 | 33150 | 10110001
7E | B | 2 | ON SCREEN FULL | Y | 159 | 126 | 178 | 33150 | 10110010
7E | B | 3 | SLEEP OFF | Y | 163 | 126 | 179 | 33150 | 10110011
7E | B | 4 | SLEEP 120 min. | Y | 156 | 126 | 180 | 33150 | 10110100
7E | B | 5 | SLEEP 90 min. | Y | 160 | 126 | 181 | 33150 | 10110101
7E | B | 6 | SLEEP 60 min. | Y | 158 | 126 | 182 | 33150 | 10110110
7E | B | 7 | SLEEP 30 MIN. | Y | 162 | 126 | 183 | 33150 | 10110111
7E | B | 8 | 6.1/ES ON | Y | 285 | 126 | 184 | 33150 | 10111000
7E | B | 9 | 6.1/ES OFF | Y | 289 | 126 | 185 | 33150 | 10111001
7E | B | A | ZONE2 POWER ON | Y ? | 287 | 126 | 186 | 33150 | 10111010
7E | B | B | ZONE2 POWER OFF | Y ? | 291 | 126 | 187 | 33150 | 10111011
7E | B | C | TUNER BAND FM | Y | 284 | 126 | 188 | 33150 | 10111100
7E | B | D | TUNER BAND AM | Y | 288 | 126 | 189 | 33150 | 10111101
7E | B | E | AUTO TUNING UP | Y | 286 | 126 | 190 | 33150 | 10111110
7E | B | F | AUTO TUNING DOWN | Y | 290 | 126 | 191 | 33150 | 10111111
7E | E | 0 | EFFECT OFF | Y | 205 | 126 | 224 | 33150 | 11100000
7E | E | 1 | PROGRAM 1 A (PROGRAM 1 HALL A) | X | 209 | 126 | 225 | 33150 | 11100001
7E | E | 2 | PROGRAM 1 B (PROGRAM 1 HALL B) | X | 207 | 126 | 226 | 33150 | 11100010
7E | E | 3 | PROGRAM 2 A (PROGRAM 1 HALL C) | X | 211 | 126 | 227 | 33150 | 11100011
7E | E | 4 | PROGRAM 2 B (PROGRAM 2 HALL D) | HALL | 204 | 126 | 228 | 33150 | 11100100
7E | E | 5 | PROGRAM 3 A (PROGRAM 2 HALL E) | CHURCH | 208 | 126 | 229 | 33150 | 11100101
7E | E | 6 | PROGRAM 3 B (PROGRAM 2 LIVE CONCERT) | X | 206 | 126 | 230 | 33150 | 11100110
7E | E | 7 | PROGRAM 4 A (PROGRAM 3 TOKYO) | X | 210 | 126 | 231 | 33150 | 11100111
7E | E | 8 | PROGRAM 4 B (PROGRAM 3 FREIBURG) | JAZZ | 333 | 126 | 232 | 33150 | 11101000
7E | E | 9 | PROGRAM 5 A (PROGRAM 3 ROYAUMONT) | ROCK | 337 | 126 | 233 | 33150 | 11101001
7E | E | A | PROGRAM 5 B (PROGRAM 4 VILLAGE GATE) | X | 335 | 126 | 234 | 33150 | 11101010
7E | E | B | PROGRAM 6 A (PROGRAM 4 VILLAGE VANGUARD) | X | 339 | 126 | 235 | 33150 | 11101011
7E | E | C | PROGRAM 6 B (PROGRAM 4 BOTTOM LINE) | X | 332 | 126 | 236 | 33150 | 11101100
7E | E | D | PROGRAM 7 A (PROGRAM 5 ROXY THEATRE) | DISCO | 336 | 126 | 237 | 33150 | 11101101
7E | E | E | PROGRAM 7 B (PROGRAM 5 WAREHOUSE LOFT) | GAME | 334 | 126 | 238 | 33150 | 11101110
7E | E | F | PROGRAM 7 C (PROGRAM 5 ARENA) | 5CH STEREO | 338 | 126 | 239 | 33150 | 11101111
7E | F | 0 | PROGRAM 8 A (PROGRAM 6 DISCO) | X | 141 | 126 | 240 | 33150 | 11110000
7E | F | 1 | PROGRAM 8 B (PROGRAM 6 PARTY) | TV SPORTS | 145 | 126 | 241 | 33150 | 11110001
7E | F | 2 | PROGRAM 9 A (PROGRAM 6 AMUSEMENT) | MONO MOVIE | 143 | 126 | 242 | 33150 | 11110010
7E | F | 3 | PROGRAM 9 B (PROGRAM 7 POP/ROCK) | X | 147 | 126 | 243 | 33150 | 11110011
7E | F | 4 | PROGRAM 10 A (PROGRAM 7 DJ) | SPECTACLE | 140 | 126 | 244 | 33150 | 11110100
7E | F | 5 | PROGRAM 10 B (PROGRAM 8 CLASSICAL/OPERA) | SCI-FI | 144 | 126 | 245 | 33150 | 11110101
7E | F | 6 | PROGRAM 11 A (PROGRAM 8 PAVILLION) | ADVENTURE | 142 | 126 | 246 | 33150 | 11110110
7E | F | 7 | PROGRAM 11 B (PROGRAM 9 MONO MOVIE) | GENERAL | 146 | 126 | 247 | 33150 | 11110111
7E | F | 8 | PROGRAM 12 A (PROGRAM 9 VARIETY/SPORTS) | NORMAL | 269 | 126 | 248 | 33150 | 11111000
7E | F | 9 | (PROGRAM 10 SPECTACLE) | X | 273 | 126 | 249 | 33150 | 11111001
7E | F | A | (PROGRAM 10 SCI-FI) | X | 271 | 126 | 250 | 33150 | 11111010
7E | F | B | (PROGRAM 11 ADVENTURE) | X | 275 | 126 | 251 | 33150 | 11111011
7E | F | C | (PROGRAM 11 GENERAL) | X | 268 | 126 | 252 | 33150 | 11111100
7E | F | D | (PROGRAM 12 NORMAL) | X | 272 | 126 | 253 | 33150 | 11111101
7E | F | E | (PROGRAM 12 ENHANCED) | X | 270 | 126 | 254 | 33150 | 11111110
7C | F | 0 | DVD-C996 NORMAL PLAY MODE |  | 141 | 124 | 240 | 33660 | 11110000
7C | F | 1 | DVD-C996 RANDOM MODE |  | 145 | 124 | 241 | 33660 | 11110001
7C | F | 2 | DVD-C996 PROGRAM MODE |  | 143 | 124 | 242 | 33660 | 11110010
7C | F | 3 | DVD-C996 REPEAT MODE OFF |  | 147 | 124 | 243 | 33660 | 11110011
7C | F | 4 |  |  | 140 | 124 | 244 | 33660 | 11110100
7C | F | 5 | DVD-C996 ALL DISC REPEAT |  | 144 | 124 | 245 | 33660 | 11110101